## BOM
GNSS Alarm Clock v2 - Bill of Materials
Generated from HARDWARE/GNSS_Alarm_Clock.kicad_pcb, 2026-08-10. 146 components, 38 unique parts. Resistor value notation normalized (schematic mixes 100KΩ/100k/100kΩ).
Designators | Qty | Value / Part | Price | Line total (NOK) | Digikey Partnumber | Notes
C1, C3, C4 | 3 | 22uF | 2.99 |  | 1276-CL21A226MAYNNNECT-ND | Samsung CL21A226MAYNNNE. BACKORDER: 0 pa lager, paafyll ~15-09-2026 (22uF/0805 bredt restordret)
C2, C5, C26 | 3 | 1uF | 1.54 |  | 399-C0805C105K3RACTUCT-ND | KEMET C0805C105K3RACTU
C6, C7, C8, C9, C10, C11, C12, C16, C17, C19, C20, C22, C28, C29 | 14 | 10uF | 2.22 |  | 445-7644-1-ND | TDK C2012X5R1C106K085AC (905 pa lager - nok til 14 stk)
C13 | 1 | 4.7uF | 2.8 |  | 445-4116-1-ND | TDK C2012X5R1E475K125AB
C14, C15, C27 | 3 | 100nF | 0.96 |  | 1276-1003-1-ND | Samsung CL21B104KBCNNNC
C18, C21 | 2 | 220uF | 7.72 |  | P15084CT-ND | Bulk electrolytic - polymer upgrade candidate (e.g. Nichicon RSA series), 10V rating for the VSYS-side position. ¦ Panasonic EEE-FT1A221AP (elko). Polymer-alternativ: Nichicon RSA0J331MCN1GS = 493-7370-1-ND, 10,61 kr, god lagerstatus
C24, C25 | 2 | 10pF | 1.06 |  | 732-7846-1-ND | Wurth 885012007051 (Samsung-originalen utgatt)
J1 | 1 | USB4110GFA | 12.25 |  | 2073-USB4110-GF-A-1-ND
J3 | 1 | SWD-Connector_3220-10-0100-00 | 5.69 |  | 1175-1627-ND | CNC Tech 3220-10-0100-00
J4 | 1 | B8B-XH-A | 2.89 |  | 1651049
J6, J7 | 2 | B2B-PH-K-S | 1.06 |  | 926611 | Battery connector - production cell: 505060 LiPo 3.7V 2000mAh with PCM. ¦ pris per stk
L1 | 1 | 2.2uH | 5.21 |  | 445-VLCF4020T-2R2N1R7CT-ND | TDK. BACKORDER: paafyll ~03-09-2026
L2 | 1 | 1uH | 4.15 |  | 445-6683-1-ND | EQUIVALENT: TDK VLS4012ET-1R0N for YXMAA0412-1R0M (1uH 4x4x1.2mm 2.5A) - NB: NRND
L4 | 1 | 10uH | 2.7 |  | 490-LQH32CN100K33LCT-ND | EQUIVALENT: Murata LQH32CN100K33L 1210 (LQH31CN utgatt, dette er Muratas erstatning)
LED1, LED2, LED3, LED4, LED5, LED6, LED7, LED8, LED9, LED10, LED11, LED12, LED13, LED14, LED15, LED16, LED17, LED18, LED19, LED20, LED21, LED22, LED23, LED24, LED25, LED26, LED27, LED28, LED29, LED30, LED31, LED32, LED33, LED34 | 34 | OR-PL020W | 3.86 |  | 160-1725-1-ND | ADVARSEL: OR-PL020W er en SIDE-EMITTER 3.8x1.2mm (LCSC-datablad) - LTW-670DS (PLCC-2 toppemitter) er FEIL pakketype. Finn side-view hvit LED eller kjop originalen fra LCSC (C205440) ved restock. Pris her gjelder LTW-670DS.
R1, R8, R9, R10 | 4 | 1MΩ | 0.96 |  | 311-1.00MCRCT-ND | Yageo RC0805FR-071ML
R4, R12 | 2 | 100kΩ | 0.96 |  | 311-100KHRCT-ND | Yageo RC0603FR-07100KL
R5 | 1 | 732kΩ | 0.96 |  | 311-732KHRCT-ND | Yageo RC0603FR-07732KL
R6, R7 | 2 | 4.7kΩ | 0.96 |  | 311-4.70KCRCT-ND | Yageo RC0805FR-074K7L
R13, R67 | 2 | 100kΩ | 0.96 |  | 311-100KCRCT-ND | Yageo RC0805FR-07100KL
R15, R54, R56 | 3 | 470Ω | 0.96 |  | 311-470CRCT-ND | Yageo RC0805FR-07470RL
R16, R18, R55, R57, R58, R63, R68 | 7 | 10kΩ | 0.96 |  | 311-10.0KCRCT-ND | v3 change queued: amp ~SD pull-up should become pull-DOWN (boot noise). ¦ Yageo RC0805FR-0710KL
R20, R21, R22, R23, R24, R25, R26, R27, R28, R29, R30, R31, R32, R33, R34, R35, R36, R37, R38, R39, R40, R41, R42, R43, R44, R45, R46, R47, R48, R49, R50, R51, R52, R53 | 34 | 80Ω | 0.96 |  | 311-80.6CRCT-ND | Yageo RC0805FR-0780R6L - 80.6 ohm E96 (80 ohm finnes ikke i E96; 0,75% avvik)
R66 | 1 | 1kΩ | 0.96 |  | 311-1.00KCRCT-ND | Yageo RC0805FR-071KL
SW1, SW2, SW3, SW4, SW5 | 5 | TS-1187A-B-A-B | 3.47 |  | 1146840 | EQUIVALENT: C&K PTS645SM43SMTR92 6x6 SMD tact (TS-1187A-B-A-B ikke hos DigiKey); pris per stk
U1 | 1 | TPA2016D2RTJR | 22.57 |  | 296-25430-1-ND
U2 | 1 | PRTR5V0U2X_C2827688 | 8.1 |  | 1727-PRTR5V0U2X,215CT-ND
U3 | 1 | NPM1300-QEAA-R7 | 28.45 |  | 4823-NPM1300-QEAA-R7CT-ND
U4 | 1 | L86-M33 | 127.31 |  | 13278361 | Quectel L86-M33 - lagerfort hos DigiKey
U5 | 1 | RV-3028-C7 | 24.59 |  | 2195-RV-3028-C732.768KHZ1PPM-TA-QCCT-ND | RV-3028-C7 32.768KHZ 1PPM-TA-QC
U6 | 1 | TPS61023DRLR | 11.77 |  | 296-TPS61023DRLRCT-ND
U7 | 1 | LIS3DH | 18.71 |  | 497-10613-1-ND | LIS3DHTR
U8 | 1 | 25Q128 | 40.61 |  | W25Q128JVSIQCT-ND | Correct part: W25Q128JVSIQ (3.0V). A 1.8V W25Q128FW was fitted by mistake once; do not repeat.
U9 | 1 | 74LVC1G17 | 1.45 |  | 296-11933-1-ND | SN74LVC1G17DBVR
U10, U11, U12 | 3 | IRLML6344TRPBF | 4.53 |  | IRLML6344TRPBFCT-ND | pris per stk
U14 | 1 | LM3671MFX-3.3/NOPB | 16.98 |  | 296-45289-1-ND
U18 | 1 | ATSAMD51J19A-AUT | 64.81 |  | ATSAMD51J20A-AUT-ND | Schematic says SAMD51J19A - FITTED PART IS SAMD51J20A (verified via bossac). Order J20A.
X1 | 1 | 32.768 | 25.66 |  | SER4071CT-ND | Epson FC-135R 32.7680KA-A3 (= Q13FC1350000500-krystallen under ordrekode)
Sum komponenter (qty x pris, eks. mva, qty-1-priser):
Priser fra digikey.no 2026-08-16, eks. mva. EQUIVALENT = original ikke lagerfort hos DigiKey.