## BOM
GNSS Alarm Clock v2 - Bill of Materials
Generated from HARDWARE/GNSS_Alarm_Clock.kicad_pcb, 2026-08-10. 146 components, 38 unique parts. Resistor value notation normalized (schematic mixes 100KΩ/100k/100kΩ).
Designators | Qty | Value / Part | Footprint | Library | Notes
C1, C3, C4 | 3 | 22uF | C_0805_2012Metric | Capacitor_SMD
C2, C5, C26 | 3 | 1uF | C_0805_2012Metric | Capacitor_SMD
C6, C7, C8, C9, C10, C11, C12, C16, C17, C19, C20, C22, C28, C29 | 14 | 10uF | C_0805_2012Metric | Capacitor_SMD
C13 | 1 | 4.7uF | C_0805_2012Metric | Capacitor_SMD
C14, C15, C27 | 3 | 100nF | C_0805_2012Metric | Capacitor_SMD
C18, C21 | 2 | 220uF | CP_Elec_6.3x5.7 | Capacitor_SMD | Bulk electrolytic - polymer upgrade candidate (e.g. Nichicon RSA series), 10V rating for the VSYS-side position.
C24, C25 | 2 | 10pF | C_0805_2012Metric | Capacitor_SMD
J1 | 1 | USB4110GFA | USB4110-GF-A | Kicad8_multilib
J3 | 1 | SWD-Connector_3220-10-0100-00 | SWD-Connector | Kicad8_multilib
J4 | 1 | B8B-XH-A | B8B-XH-A | Kicad8_multilib
J6, J7 | 2 | B2B-PH-K-S | B2B-PH-K-S | Kicad8_multilib | Battery connector - production cell: 505060 LiPo 3.7V 2000mAh with PCM.
L1 | 1 | 2.2uH | VLCF4020T-2R2N1R7 | Kicad8_multilib
L2 | 1 | 1uH | YXMAA0412-1R0M-ANP | Kicad8_multilib
L4 | 1 | 10uH | L_1008_2520Metric | Inductor_SMD
LED1, LED2, LED3, LED4, LED5, LED6, LED7, LED8, LED9, LED10, LED11, LED12, LED13, LED14, LED15, LED16, LED17, LED18, LED19, LED20, LED21, LED22, LED23, LED24, LED25, LED26, LED27, LED28, LED29, LED30, LED31, LED32, LED33, LED34 | 34 | OR-PL020W | OR-PL020W | Kicad8_multilib
R1, R8, R9, R10 | 4 | 1MΩ | R_0805_2012Metric | Resistor_SMD
R4, R12 | 2 | 100kΩ | R_0603_1608Metric | Resistor_SMD
R5 | 1 | 732kΩ | R_0603_1608Metric | Resistor_SMD
R6, R7 | 2 | 4.7kΩ | R_0805_2012Metric | Resistor_SMD
R13, R67 | 2 | 100kΩ | R_0805_2012Metric | Resistor_SMD
R15, R54, R56 | 3 | 470Ω | R_0805_2012Metric | Resistor_SMD
R16, R18, R55, R57, R58, R63, R68 | 7 | 10kΩ | R_0805_2012Metric | Resistor_SMD | v3 change queued: amp ~SD pull-up should become pull-DOWN (boot noise).
R20, R21, R22, R23, R24, R25, R26, R27, R28, R29, R30, R31, R32, R33, R34, R35, R36, R37, R38, R39, R40, R41, R42, R43, R44, R45, R46, R47, R48, R49, R50, R51, R52, R53 | 34 | 80Ω | R_0805_2012Metric | Resistor_SMD
R66 | 1 | 1kΩ | R_0805_2012Metric | Resistor_SMD
SW1, SW2, SW3, SW4, SW5 | 5 | TS-1187A-B-A-B | TS-1187A-B-A-B | Kicad8_multilib
U1 | 1 | TPA2016D2RTJR | TPA2016D2 | Kicad8_multilib
U2 | 1 | PRTR5V0U2X_C2827688 | PRTR5V0U2X | Kicad8_multilib
U3 | 1 | NPM1300-QEAA-R7 | nPM1300 | Kicad8_multilib
U4 | 1 | L86-M33 | L86-M33 | Kicad8_multilib
U5 | 1 | RV-3028-C7 | RV-3028-C7 | Kicad8_multilib
U6 | 1 | TPS61023DRLR | TPS61023 | Kicad8_multilib
U7 | 1 | LIS3DH | LGA-16_3x3mm_P0.5mm_LayoutBorder3x5y | Package_LGA
U8 | 1 | 25Q128 | SOIC-8_5.3x5.3mm_P1.27mm | Package_SO | Correct part: W25Q128JVSIQ (3.0V). A 1.8V W25Q128FW was fitted by mistake once; do not repeat.
U9 | 1 | 74LVC1G17 | SOT-23-5 | Package_TO_SOT_SMD
U10, U11, U12 | 3 | IRLML6344TRPBF | IRLML6344 | Kicad8_multilib
U14 | 1 | LM3671MFX-3.3/NOPB | LM3671MFX-3.3 | Kicad8_multilib
U18 | 1 | ATSAMD51J19A-AUT | ATSAMD51J19_TQFP | Kicad8_multilib | Schematic says SAMD51J19A - FITTED PART IS SAMD51J20A (verified via bossac). Order J20A.
X1 | 1 | 32.768 | Q13FC13500005 | Kicad8_multilib