## BOM
GNSS Alarm Clock v2 - Bill of Materials
Generated from HARDWARE/GNSS_Alarm_Clock.kicad_pcb, 2026-08-10. 146 components, 38 unique parts. Resistor value notation normalized (schematic mixes 100KΩ/100k/100kΩ).
Designators | Qty | Value / Part | Price (USD) | MOQ | Line total (USD) | LCSC Partnumber | Notes
C1, C3, C4 | 3 | 22uF | 0.1173 | 1 |  | C296720 | Samsung CL21A226KOQNNNE 22uF 16V X5R (16V slaar spec; 25V-varianten utsolgt)
C2, C5, C26 | 3 | 1uF | 0.0507 | 10 |  | C28323 | Samsung CL21B105KBFNNNE 1uF 50V X7R, MOQ 10
C6, C7, C8, C9, C10, C11, C12, C16, C17, C19, C20, C22, C28, C29 | 14 | 10uF | 0.1007 | 20 |  | C15850 | Samsung CL21A106KAYNNNE 10uF 25V X5R, MOQ 20
C13 | 1 | 4.7uF | 0.044 | 20 |  | C1779 | Samsung CL21A475KAQNNNE 25V, MOQ 20
C14, C15, C27 | 3 | 100nF | 0.0234 | 20 |  | C49678 | YAGEO CC0805KRX7R9BB104, MOQ 20
C18, C21 | 2 | 220uF | 0.0384 | 20 |  | C970693 | Bulk electrolytic - polymer upgrade candidate. ¦ DMBJ RVT0J221M0605 (elko, kun 220 pa lager). Polymer-alternativ: Panasonic 6SVPC330M = C139569, $0.71/stk, 1040 pa lager
C24, C25 | 2 | 10pF | 0.0183 | 100 |  | C107107 | YAGEO CC0805JRNPO9BN100 NP0, MOQ 100 (~$1.83 min-kjop)
J1 | 1 | USB4110GFA | 1.5708 | 1 |  | C5143397 | EKSAKT GCT USB4110-GF-A; 100+ @ $0.97
J3 | 1 | SWD-Connector_3220-10-0100-00 | 1.5289 | 1 |  | C448647 | EQUIVALENT: Samtec FTSH-105-01-L-DV-K (CNC Tech-originalen ikke lagerfort) - standard ARM 2x5 1.27mm
J4 | 1 | B8B-XH-A | 0.148 | 5 |  | C157972 | EKSAKT B8B-XH-A(LF)(SN), MOQ 5
J6, J7 | 2 | B2B-PH-K-S | 0.0354 | 20 |  | C131337 | Battery connector (J7) - production cell: 505060 LiPo 3.7V 2000mAh with PCM. ¦ EKSAKT B2B-PH-K-S(LF)(SN), MOQ 20; pris per stk
L1 | 1 | 2.2uH | 0.3131 | 1 |  | C136245 | EKSAKT TDK VLCF4020T-2R2N1R7, 1543 pa lager (DigiKey: restordre!)
L2 | 1 | 1uH | 0.0632 | 1 |  | C340375 | YJYCOIN YNR4020-1R0N 1uH 2.15A - NB 2.0mm hoy vs originalens 1.2mm, sjekk klaring. Eksakt YXMAA0412 = C241325, men kun via szlcsc/JLCPCB
L4 | 1 | 10uH | 0.0834 | 10 |  | C5832376 | cjiang FTC252012S100MBCA 10uH 1008, MOQ 10
LED1, LED2, LED3, LED4, LED5, LED6, LED7, LED8, LED9, LED10, LED11, LED12, LED13, LED14, LED15, LED16, LED17, LED18, LED19, LED20, LED21, LED22, LED23, LED24, LED25, LED26, LED27, LED28, LED29, LED30, LED31, LED32, LED33, LED34 | 34 | OR-PL020W | 0.02 | 1 |  | C205440 | EKSAKT OR-PL020W lagerfort hos LCSC men UTSOLGT (ingen pris). NB: original er SIDE-EMITTER 3.8x1.2mm - in-stock 'ekvivalenter' i PLCC-2/3528 (topp-emitter) er FEIL pakke. Vent pa restock eller finn side-view-ekvivalent
R1, R8, R9, R10 | 4 | 1MΩ | 0.0078 | 100 |  | C17514 | UNI-ROYAL 0805W8F1004T5E, MOQ 100
R4, R12 | 2 | 100kΩ | 0.0068 | 100 |  | C25803 | UNI-ROYAL 0603WAF1003T5E, MOQ 100
R5 | 1 | 732kΩ | 0.0025 | 100 |  | C23239 | UNI-ROYAL 0603WAF7323T5E, MOQ 100
R6, R7 | 2 | 4.7kΩ | 0.0082 | 100 |  | C17673 | UNI-ROYAL 0805W8F4701T5E, MOQ 100
R13, R67 | 2 | 100kΩ | 0.0019 | 100 |  | C17407 | UNI-ROYAL 0805W8F1003T5E, MOQ 100
R15, R54, R56 | 3 | 470Ω | 0.0073 | 100 |  | C17710 | UNI-ROYAL 0805W8F4700T5E, MOQ 100
R16, R18, R55, R57, R58, R63, R68 | 7 | 10kΩ | 0.0056 | 100 |  | C17414 | R68: v3 change queued - amp ~SD pull-up should become pull-DOWN. ¦ UNI-ROYAL 0805W8F1002T5E, MOQ 100
R20, R21, R22, R23, R24, R25, R26, R27, R28, R29, R30, R31, R32, R33, R34, R35, R36, R37, R38, R39, R40, R41, R42, R43, R44, R45, R46, R47, R48, R49, R50, R51, R52, R53 | 34 | 80Ω | 0.0025 | 10 |  | C17833 | UNI-ROYAL 0805W8F806JT5E 80.6R E96 (eksakt 80R finnes ikke), MOQ 10, 2320 pa lager
R66 | 1 | 1kΩ | 0.0083 | 100 |  | C17513 | UNI-ROYAL 0805W8F1001T5E, MOQ 100
SW1, SW2, SW3, SW4, SW5 | 5 | TS-1187A-B-A-B | 0.0185 | 20 |  | C318884 | EKSAKT TS-1187A-B-A-B (XKB), MOQ 20 - 943k pa lager
U1 | 1 | TPA2016D2RTJR | 3.5323 | 1 |  | C412823
U2 | 1 | PRTR5V0U2X_C2827688 | 1.4751 | 1 |  | C12333
U3 | 1 | NPM1300-QEAA-R7 | 1.7482 | 1 |  | C7501206 | UTSOLGT hos LCSC - kjop hos DigiKey (28,45 kr)
U4 | 1 | L86-M33 | 8.13 | 1 |  | C909689 | EKSAKT L86-M33 men UTSOLGT - kjop hos DigiKey (127,31 kr); 30+ @ $5.93 ved restock
U5 | 1 | RV-3028-C7 | 2.22 | 1 |  | C3019759 | UTSOLGT (begge TA-QC/TA-QA-varianter) - kjop hos DigiKey (24,59 kr)
U6 | 1 | TPS61023DRLR | 0.267 | 5 |  | C919459 | MOQ 5
U7 | 1 | LIS3DH | 1.94 | 1 |  | C15134 | LIS3DHTR
U8 | 1 | 25Q128 | 2.7537 | 1 |  | C97521 | Correct part: W25Q128JVSIQ (3.0V) - do not order the 1.8V FW variant. ¦ W25Q128JVSIQ 2.7-3.6V bekreftet, 30k pa lager
U9 | 1 | 74LVC1G17 | 0.1897 | 5 |  | C7836 | SN74LVC1G17DBVR (ekte TI), MOQ 5
U10, U11, U12 | 3 | IRLML6344TRPBF | 0.1977 | 5 |  | C53550 | MOQ 5; pris per stk
U14 | 1 | LM3671MFX-3.3/NOPB | 1.0509 | 1 |  | C477918
U18 | 1 | ATSAMD51J19A-AUT | 8.82 | 1 |  | C619371 | Fitted/correct part is SAMD51J20A (schematic symbol says J19A). ¦ EKSAKT ATSAMD51J20A-AUT - men kun 29 pa lager
X1 | 1 | 32.768 | 0.1739 | 5 |  | C32346 | Epson Q13FC1350000400 (FC-135 12.5pF standardvariant), MOQ 5
Sum reell bestilling for 1 kort (max(antall, MOQ) x stykkpris; LED1 utsolgt/ikke medregnet): | [5 empty] | NOK: gang med ~9,44
Priser fra lcsc.com 2026-08-16 (USD, laveste pristrinn - flere har MOQ 10-100, se notater). UTSOLGT hos LCSC: nPM1300, RV-3028, L86, OR-PL020W - kjopes hos DigiKey/ventes pa.
— I NOK (kurs i celle D under) —
USD/NOK-kurs (2026-08-16): |  |  | 9.44
Komponenter fra LCSC (omregnet)
Display NV3007 428x142 TFT (modul m/ BL pull-down) | 1 |  | 60
Batteri 505060 LiPo 3.7V 2000mAh m/PCM | 1 |  | 90
PCB (produksjon) | 1 |  | 40
Diverse: skruer, kabler, 3D-print (kabinett) | 1 |  | 50
TOTAL per klokke (eks. mva, eks. frakt):